## Sheet1
File is created on: 24/12/2020 08:30
REPORT POINT 5-30
Device Information
Log Interval: 0H 30M 0S |  |  | Start Time: 17/12/2020 08:00:48
Temp Units:°C |  |  | Expected Stop Time: 23/12/2020 23:30:48
Logger Information
No.: VIO.CN5.1394.20 - Channel 1-13
Logger Description: Multichannel Thermometer |  |  | Type: LR-8401-20
Range: (-40 ~ 500) °C |  |  | Resolution: 0.05°C
Log Summary
Upper Limit(Temp): 25°C |  | Number of Points: 320 |  | First Point: 17/12/2020 08:00:48
Lower Limit(Temp): 15°C |  |  |  | Last Point: 23/12/2020 23:30:48
Max(Temp)_oC | 25.9845 | Min(Temp)_oC | 22.1118 | Avg(Temp)_oC | 24.0374
Time | oC | Time | oC | Time | oC
2020-12-17 08:00 | 22.7497 | 44166.8964 | 25.0387 | 44167.4589 | 25.1076
44166.3547 | 25.3202 | 44166.9172 | 25.7525 | 44167.4797 | 22.5117
44166.3756 | 22.4903 | 44166.9381 | 22.1303 | 44167.5006 | 24.8894
44166.3964 | 24.5808 | 44166.9589 | 22.6906 | 44167.5214 | 22.2601
44166.4172 | 23.6545 | 44166.9797 | 23.1833 | 44167.5422 | 22.1809
44166.4381 | 25.8701 | 2020-12-18 | 23.3229 | 44167.5631 | 22.8521
44166.4589 | 22.7199 | 44167.0214 | 25.753 | 44167.5839 | 24.9533
44166.4797 | 22.7421 | 44167.0422 | 22.7995 | 44167.6047 | 23.7671
44166.5006 | 25.9845 | 44167.0631 | 25.5937 | 44167.6256 | 25.6235
44166.5214 | 24.4256 | 44167.0839 | 25.3087 | 44167.6464 | 25.1567
44166.5422 | 25.1697 | 44167.1047 | 23.0596 | 44167.6672 | 24.2136
44166.5631 | 22.8506 | 44167.1256 | 24.5785 | 44167.6881 | 24.4122
44166.5839 | 25.7668 | 44167.1464 | 24.4628 | 44167.7089 | 25.4317
44166.6047 | 22.2169 | 44167.1672 | 22.6764 | 44167.7297 | 22.3815
44166.6256 | 25.2375 | 44167.1881 | 25.1592 | 44167.7506 | 23.9001
44166.6464 | 22.9954 | 44167.2089 | 25.5657 | 44167.7714 | 23.8051
44166.6672 | 22.7122 | 44167.2297 | 22.5273 | 44167.7922 | 22.1118
44166.6881 | 24.0071 | 44167.2506 | 23.5579 | 44167.8131 | 22.7281
44166.7089 | 22.1849 | 44167.2714 | 24.7799 | 44167.8339 | 22.8228
44166.7297 | 24.4165 | 44167.2922 | 22.706 | 44167.8547 | 25.8398
44166.7506 | 24.9668 | 44167.3131 | 23.0012 | 44167.8756 | 23.7084
44166.7714 | 23.6908 | 44167.3339 | 22.2752 | 44167.8964 | 24.3048
44166.7922 | 24.4137 | 44167.3547 | 25.3788 | 44167.9172 | 24.4039
44166.8131 | 24.3489 | 44167.3756 | 23.1526 | 44167.9381 | 25.7734
44166.8339 | 25.6376 | 44167.3964 | 25.8183 | 44167.9589 | 23.3349
44166.8547 | 25.5876 | 44167.4172 | 23.6993 | 44167.9797 | 22.745
44166.8756 | 24.4372 | 44167.4381 | 24.8172 | 2020-12-19 | 23.2949
Time | oC | Time | oC | Time | oC
44168.0214 | 24 | 44169.0214 | 23.94 | 44170.0214 | 23.66
44168.0422 | 23.04 | 44169.0422 | 24.7 | 44170.0422 | 23.12
44168.0631 | 23.22 | 44169.0631 | 24.6 | 44170.0631 | 24.1
44168.0839 | 23.46 | 44169.0839 | 24.71 | 44170.0839 | 24.55
44168.1047 | 24.9 | 44169.1047 | 23.77 | 44170.1047 | 24.64
44168.1256 | 24.45 | 44169.1256 | 24.03 | 44170.1256 | 24.36
44168.1464 | 24.41 | 44169.1464 | 24.04 | 44170.1464 | 24.28
44168.1672 | 24.89 | 44169.1672 | 24.18 | 44170.1672 | 24.56
44168.1881 | 24.12 | 44169.1881 | 23.73 | 44170.1881 | 24.33
44168.2089 | 24.83 | 44169.2089 | 23.23 | 44170.2089 | 23.88
44168.2297 | 24.09 | 44169.2297 | 23.99 | 44170.2297 | 24.54
44168.2506 | 23.87 | 44169.2506 | 23.05 | 44170.2506 | 24.41
44168.2714 | 23.26 | 44169.2714 | 24.23 | 44170.2714 | 23.59
44168.2922 | 24.04 | 44169.2922 | 23.8 | 44170.2922 | 24.57
44168.3131 | 24.46 | 44169.3131 | 23.02 | 44170.3131 | 23.29
44168.3339 | 23.02 | 44169.3339 | 24.58 | 44170.3339 | 24.28
44168.3547 | 24.3 | 44169.3547 | 23.15 | 44170.3547 | 23.67
44168.3756 | 24.37 | 44169.3756 | 23.53 | 44170.3756 | 24.39
44168.3964 | 23.56 | 44169.3964 | 24.17 | 44170.3964 | 24.79
44168.4172 | 23.76 | 44169.4172 | 23.81 | 44170.4172 | 23.39
44168.4381 | 24.64 | 44169.4381 | 24.1 | 44170.4381 | 24.1
44168.4589 | 24.3 | 44169.4589 | 23.97 | 44170.4589 | 24.53
44168.4797 | 24.35 | 44169.4797 | 24.96 | 44170.4797 | 24.33
44168.5006 | 24.22 | 44169.5006 | 24.56 | 44170.5006 | 23.45
44168.5214 | 24.31 | 44169.5214 | 24.09 | 44170.5214 | 24.48
44168.5422 | 24.24 | 44169.5422 | 23.89 | 44170.5422 | 23.7
44168.5631 | 24.29 | 44169.5631 | 24.95 | 44170.5631 | 23.64
44168.5839 | 23.52 | 44169.5839 | 23.15 | 44170.5839 | 24.73
44168.6047 | 24.47 | 44169.6047 | 24.56 | 44170.6047 | 23.08
44168.6256 | 24.68 | 44169.6256 | 23.38 | 44170.6256 | 24.14
44168.6464 | 23.53 | 44169.6464 | 24.68 | 44170.6464 | 24.71
44168.6672 | 23.09 | 44169.6672 | 24.27 | 44170.6672 | 24.97
44168.6881 | 23.67 | 44169.6881 | 24.74 | 44170.6881 | 23.9
44168.7089 | 24.87 | 44169.7089 | 24.6 | 44170.7089 | 24.07
44168.7297 | 23.85 | 44169.7297 | 23.51 | 44170.7297 | 24.16
44168.7506 | 24.59 | 44169.7506 | 24 | 44170.7506 | 23.59
44168.7714 | 24.22 | 44169.7714 | 24.67 | 44170.7714 | 23.9
44168.7922 | 24.73 | 44169.7922 | 23.77 | 44170.7922 | 23.57
44168.8131 | 24.98 | 44169.8131 | 23.41 | 44170.8131 | 24.64
44168.8339 | 23.31 | 44169.8339 | 23.32 | 44170.8339 | 24.07
44168.8547 | 23.87 | 44169.8547 | 24.78 | 44170.8547 | 24.52
44168.8756 | 24.27 | 44169.8756 | 24.34 | 44170.8756 | 24.78
44168.8964 | 23.2 | 44169.8964 | 24.35 | 44170.8964 | 24.21
44168.9172 | 23.01 | 44169.9172 | 23.56 | 44170.9172 | 23.66
44168.9381 | 23.93 | 44169.9381 | 24.6 | 44170.9381 | 24.9
44168.9589 | 23.3 | 44169.9589 | 23.09 | 44170.9589 | 23.28
44168.9797 | 24.26 | 44169.9797 | 24.05 | 44170.9797 | 24.29
2020-12-20 | 23.78 | 2020-12-21 | 23.7 | 2020-12-22 | 24.81
Time | oC | Time | oC | Time | oC
44171.0214 | 24.66 | 44172.0214 | 23.04
44171.0422 | 24.93 | 44172.0422 | 24.55
44171.0631 | 24.51 | 44172.0631 | 23.08
44171.0839 | 23.16 | 44172.0839 | 23.21
44171.1047 | 23.16 | 44172.1047 | 24.51
44171.1256 | 23.79 | 44172.1256 | 24.09
44171.1464 | 23.72 | 44172.1464 | 24.6
44171.1672 | 24.79 | 44172.1672 | 24.29
44171.1881 | 23.09 | 44172.1881 | 24.92
44171.2089 | 23.87 | 44172.2089 | 24.69
44171.2297 | 23.63 | 44172.2297 | 23.99
44171.2506 | 24.87 | 44172.2506 | 23.21
44171.2714 | 23.47 | 44172.2714 | 23.41
44171.2922 | 24.24 | 44172.2922 | 23.72
44171.3131 | 23.77 | 44172.3131 | 24.41
44171.3339 | 24.75 | 44172.3339 | 24.48
44171.3547 | 23.38 | 44172.3547 | 24.97
44171.3756 | 24.54 | 44172.3756 | 23.47
44171.3964 | 24.01 | 44172.3964 | 23.66
44171.4172 | 23.59 | 44172.4172 | 24.58
44171.4381 | 24.8 | 44172.4381 | 23.32
44171.4589 | 24.72 | 44172.4589 | 23.1
44171.4797 | 24.1 | 44172.4797 | 24.91
44171.5006 | 23.3 | 44172.5006 | 23.78
44171.5214 | 23.38 | 44172.5214 | 24.18
44171.5422 | 23.51 | 44172.5422 | 24.93
44171.5631 | 23.31 | 44172.5631 | 24.6
44171.5839 | 24.95 | 44172.5839 | 24.1
44171.6047 | 24.57 | 44172.6047 | 23.01
44171.6256 | 24.56 | 44172.6256 | 23.8
44171.6464 | 23.27 | 44172.6464 | 23.85
44171.6672 | 24.03 | 44172.6672 | 24.57
44171.6881 | 24.59 | 44172.6881 | 23.93
44171.7089 | 24.87 | 44172.7089 | 24.19
44171.7297 | 24.47 | 44172.7297 | 23.17
44171.7506 | 23.42 | 44172.7506 | 23.69
44171.7714 | 24.42 | 44172.7714 | 23.82
44171.7922 | 24.67 | 44172.7922 | 23.5
44171.8131 | 24.02 | 44172.8131 | 23.66
44171.8339 | 23.16 | 44172.8339 | 23.33
44171.8547 | 23.23 | 44172.8547 | 24.75
44171.8756 | 24.08 | 44172.8756 | 23.58
44171.8964 | 23.16 | 44172.8964 | 24.95
44171.9172 | 24.42 | 44172.9172 | 24.86
44171.9381 | 23.07 | 44172.9381 | 23.56
44171.9589 | 24.44 | 44172.9589 | 23.54
44171.9797 | 24.75 | 44172.9797 | 24.38
2020-12-23 | 24.89